## Introduction
Overview & Background
Background:
Wine Institute developed compliance tools to assist wineries in meeting their compliance requirements with the State Water Resources Control Board’s recently adopted Statewide Winery Order.
Compliance deadlines are dependent on Regional Board implementation timelines and wineries should contact their Regional Board to determine when they need to submit their Notice of Intent to comply with the Winey Order. Except those wineries that are currently subject to Regional Board waivers, wineries should expect to be enrolled in the new Winery Order no later than January 2024.
Wineries subject to the Winery Order will have to submit a Notice of Intent (NOI) outlining the specifics of the winery’s wastewater management and its timeline for bringing the facility into compliance with the Winery Order.
The Winery Order requires Tier 1 wineries (producing between 10,000-30,000 gallons of process water annually) to provide information about their facilities, comply with general discharge prohibitions, and submit annual reports on the operation of their wineries.
Overview of Tabs:
This spreadsheet provides a timeline of the compliance requirements of the order beginning with the NOI submission. The schedule tab provides an overview of the requirements of the Winery Order based on the frequency of the activity. Those two tabs provide high level guidance for wineries subject to the Winery Order. For wineries in need of assistance with documenting the required monitoring, the tool includes a tab for monitoring process water flow. The MRP (Monitoring and Reporting Program) tab is for data entry for the required monitoring. The standards tab provides a general overview of requirements for Tier 1 wineries. The annual report tab provides an overview of the information required in the annual report.

## Disclaimer
Disclaimer
This worksheet and all other Winery Order guidance materials that Wine Institute provides are intended for informational purposes only and do not constitute legal advice. Wine Institute is not undertaking to render professional or other services for or on behalf of any person or entity. These materials are not intended to implement, interpret, replace, create, or constitute compliance with any legal requirements. Each user of these materials should refer to and review the entire Winery Order and rely on their own judgment or, as appropriate, seek the advice of a competent professional for assistance to ensure each user is meeting all requirements for their operation(s).
While Wine Institute strives to make the information within these materials as timely and accurate as possible, Wine Institute makes no claims, promises, or guarantees about the accuracy, completeness, or adequacy of the contents of these materials, and expressly disclaims liability for errors and omissions in the contents of these materials. All worksheets and information contained in these materials is relied upon strictly at the user's own risk. Wine Institute disclaims liability for any noncompliance, personal injury, property or other damages of any nature whatsoever, whether special, indirect, consequential or compensatory, directly or indirectly resulting from the publication, use of, or reliance on these materials.
The current Winery Order can be found here.

## How to Use
The worksheets in this spreadsheet provide an overview of the requirements of the Winery Order as well as a place to collect the data required to comply with the Order. Included below is a list and description of the tabs included in the spreadsheet.
Timeline: Overview of the compliance deadlines from the adoption of the Order
Schedule: Annual requirements and frequency for Order compliance
Standards: Minimum requirements for ponds, SDS, and general standards
MRP Effluent: Record data on quantity of winery effluent and days of operation
Annual Report: Data and information required for annual reports (due March 1)
Fees: Fee amounts adopted by the State Water Board in July 2021, beginning in 2022 fees are likely to be adjusted each September

## Timeline
Timeline for Tier 1 Facilities, No Expansion/Changes
ITEM |  | Timeline | Reference
A | When existing permit expires or comes up for renewal or as notified by Regional Board | varies | pg#19, paragraph#59
B | Submit the following to the Regional Board: | within 3 years of item A (could be less) | pg#19, paragraph#57
| B1 Notice of Intent |  | Attachment B
| B2 Technical Report* |  | Attachment C
| B3 Filing Fee (i.e., first year annual fee) |  | Schedule of Fees
C | Receive notice from Regional Board that application is complete/incomplete | within 30 days of item B
D | Receive Notice of Applicability (NOA) from Regional Board | n/a
E | Complete upgrades to allow compliance with MRP (see MRP & Standards tabs) | 90 days after item D | Page#54, Paragraph#G.1.a and Attachment G
F | Begin monitoring (see MRP tab) | 90 days after item D | Page#54, Paragraph#G.1.a and Attachment G
G | Commingled systems must be separated or permitted by regional board | Within 3 years of D | pg#33, paragraph#A.14 | SDS
H | Pay Annual Permit fees | Every December | Schedule of Fees
I | Achieve Full Compliance with Order | 5 years after D | pg#19, paragraph 58
J | Any month in which a violation or exceedance occurs, submit Compliance Letter | as needed | Attachment G, pg#G-18
K | Submit annual report | March 1, every year | Attachment G, pg#G-18 and G-21
1 Year – Submit Nitrogen Control Plan (if required) after exceeding SDS nitrogen effluent limit, groundwater monitoring data shows water quality impacts of LAA, or regional board notification
*Technical Report must include schedule for full compliance within 5 years
Notes:
Page 20, Paragraph 65: Dischargers with an NOA that need a new tier classification must submit a new technical report 120 days before the anticipated change.
Page 20, Paragraph 66: Dischargers are required to submit a notice of termination 120 days prior to terminating all waste discharge activities
Page 28: Dischargers with good standing in the CV-SALTS program are exempt from C.1.a and C.1.c, D.1.b and D.1.d, and Groundwater Limitations F.1 and F.2 as they apply to water quality objectives for salinity. They may also be exempt from crop agronomic rate limits for nitrogen application and land application areas in Effluent Limitations B.4, the 10mg/L nitrogen effluent limitation for SDS in Effluent Limitations B.6, and Groundwater Limitations F.1 and F.2 as they apply to nitrate/nitrogen.
Page 33: Discharge Prohibitions: Stillage or other distillery waste, discharge of water softener brine, and discharge of commingled process water and domestic wastewater to an SDS.
Page 40: Setback requirements: 50 feet from water supply well, 50 feet from surface water or surface water drainage courses, and 25 feet from property line (except for LAA where 5 foot setback is allowed as long as irrigation runoff doesn't leave the property)
Page 53: Solids shall be contained to prevent leachate formation and protected from precipitation
Page 63: Ownership transfers shall notify regional board 90 days prior to new owner commencing operations
Tier 1
Page 37: 120 prior to start of new pond construction, discharger shall provide technical info to regional board
Page 37: Regional board may require ponds to meet Tier 2 capacity requirements if found to create water quality risks, dischargers have 3 years to comply
Page 37: Regional board may require ponds to meet Tier 2 lining requirements if found to create water quality risks, dischargers have 5 years to comply
Page 53: Dischargers must comply with all applicable Basin Plan requirements and not cause or contribute to exceedance of Basin Plan water quality objectives
Page 59: Notify regional board within 24 hours of known violation of order, written notification shall occur within 15 days of violation

## Schedule
TIER 1 Facilities: 10,000-30,000 gallons of Process Wastewater a Year
ANNUALLY
Pay permit fee | see fees tab | 750
Submit Annual Report | report | report due March 1
DAILY
Record process water flow through sump | onsite meter or calculated | Measured via flowmeter or may be calculated using an accurate alternative method
Record days of facility operation | observation

## Standards
Ponds
Issue | Detail | Reference
Management | Ensure pond is managed to prevent mosquito breeding | page 36
| Implement erosion control program to minimize formation of coves and irregularities around the perimeter of water surface | page 36
| Minimize weeds | page 36
| Prevent accumulation of dead algae, vegetation, and debris on water surface | page 36
Capacity | No specific capacity requirements, but regional board may require ponds that have had, or have the potential for, frequent or significant spills to comply with tier 2 pond requirements. | page 37
Conductivity | Pond lining is not required | page 37
Operating | No overtopping | page 36
| maintain integrity of berms | page 36
| prevent damage from burrowing animals | page 36
Land Application Areas
Issue | Detail | Reference
Irrigation Water | Irrigation water applied with distribution uniformity, ponding is minimized, and there is sufficient dry time between irrigation cycles | page 37
| Irrigation water shall not reach surface waters or surface water drainage courses or systems | page 37
Solids | Solids shall be applied uniformly and incorporated into soil in a manner that minimizes nuisance conditions | page 37
Precipitation | Do not apply process water or solids within 24-hours of forecasted precipitation with >50% probability of occurring, during precipitation events, or when ground is saturated | page 37
SDS
Issue | Detail | Reference
Operating | Process water shall be distributed uniformly to the subsurface disposal area | page 37
| Process water shall be managed to allow sufficient dry time between applications, minimizes clogging in the discharge piping, and prevents wastewater from surfacing | page 37
| Process water shall not enter surface waters or surface water drainage courses | page 38
| Manage subsurface disposal area to prevent disturbance or compaction | page 38
Domestic Wastewater | Separately treated domestic and process water may be discharged to the same subsurface disposal area with regional board approval and in compliance with Tier 2-4 discharge specifications (see Section D.4.b) | page 38
General Requirements
Issue | Detail | Reference
Stillage | Discharge of stillage or other distillery waste is prohibited | page 33
Solids | Discharge or application of process solids to subsurface disposal area is prohibited | page 33
Brine | Discharge of water softener brine is prohibited | page 33
Domestic Wastewater | Discharge of domestic wastewater to a process water treatment system, process water pond, LAA or any surface water is prohibited | page 33
Commingled Systems | Discharge of commingled process water and domestic wastewater to an SDS is prohibited unless separately permitted by regional board | page 33
Stormwater | Ensure stormwater that comes in contact with winery waste, processing equipment, or processing area is managed as process water | page 36

## MRP - Effluent
Winery effluent measurements and samples are required when process water is generated. The Discharger shall collect winery effluent flow measurements and samples after screening and at a point in the system where process water, including any process water generated from outdoor processing areas, discharges from the winery but before treatment in a pond, land application area, or subsurface disposal system.
Sump Monitoring |  | type | frequency | Mar | Jun | Sep | Dec
PW flow thru sump(s) | gal per day | meter or calculated | daily or avg daily flow
days of operation | days | observation | daily
*Monitoring data is required daily to make the calculations for daily average flows and daily operations
Note on A3: collect winery effluent flow measurements and samples after screening and at a point in the system where process water, including any process water generated from outdoor processing areas, discharges from the winery but before treatment in a pond, land application area, or subsurface disposal system.

## Annual Report
Annual Report - Due March 1
Required Provisions*
Scaled Map | Map shall include (all applicable): facility structures, processing areas, process solids storage area, ponds, land application areas, subsurface disposal areas, water supply wells, and groundwater monitoring wells
Monitoring | Total annual process water flows and total days of operation
Discussion of Violations | Compliance letters submitted and efforts to resolve violations
Summary of Changes | Changes in processing that occurred or are planned that might affect process water flow rates
Description of Facility or BPTC Measures | Describe facility or best practicable treatment or control improvements or modifications required by NOA made during the year or planned for the upcoming year
Self Certification | Attestation that facility complied with criteria for Tier 1 facility and will continue to comply for the next year
*Page G-21

## Fees
Fees as of September 2022*
Facility Process Water Flow (gal/yr) | Fee
10,000 to 30,000 | 779
>30,000 to 100,000 | 1038
>100,000 to 300,000 | 1246
>300,000 to 600,000 | 2076
>600,000 to 1 million | 3114
>1 million to 3 million | 7266
>3 million to 7 million | 13494
>7 million to 15 million | 19722
*Fees are likely to be adjusted each September.