## Introduction
Overview & Background
Background:
Wine Institute developed compliance tools to assist wineries in meeting their compliance requirements with the State Water Resources Control Board’s recently adopted Statewide Winery Order.
Compliance deadlines are dependent on Regional Board implementation timelines and wineries should contact their Regional Board to determine when they need to submit their Notice of Intent to comply with the Winey Order. Except those wineries that are currently subject to Regional Board waivers, wineries should expect to be enrolled in the new Winery Order no later than January 2024.
Wineries subject to the Winery Order will have to submit a Notice of Intent (NOI) outlining the specifics of the winery’s wastewater management and its timeline for bringing the facility into compliance with the Winery Order.
The Winery Order requires wineries to meet water quality standards and implement practices to reduce the discharge of certain waste products. Wineries are subject to regular monitoring of source water as well as winery effluent. Submission of the monitoring data through regular reporting is required.
Overview of Tabs:
This spreadsheet provides a timeline of the compliance requirements of the order beginning with the NOI submission. The schedule tab provides an overview of the requirements of the Winery Order based on the frequency of the activity. Those two tabs provide high level guidance for wineries subject to the Winery Order. For wineries in need of assistance with documenting the required monitoring, the tool includes tabs for each action that may require monitoring. The MRP (Monitoring and Reporting Program) tabs are for data entry for the required monitoring (see below for further guidance). The compliance tabs are meant to input the required data from the MRP tabs for use in gathering the data required for annual reports required by the Winery Order. The standards tab provides an overview of requirements for ponds and subsurface disposal systems. The solids tab provides a place to record data required by the Winery Order on the production and use of solids.
MRP Data and Compliance Guidance:
Cells in red on the MRP tabs are data that will be needed on the compliance tabs. All monitoring data and calculations are to be included in annual reports to the Regional Board and that collected data will need to be included in those reports.

## Disclaimer
Disclaimer
This worksheet and all other Winery Order guidance materials that Wine Institute provides are intended for informational purposes only and do not constitute legal advice. Wine Institute is not undertaking to render professional or other services for or on behalf of any person or entity. These materials are not intended to implement, interpret, replace, create, or constitute compliance with any legal requirements. Each user of these materials should refer to and review the entire Winery Order and rely on their own judgment or, as appropriate, seek the advice of a competent professional for assistance to ensure each user is meeting all requirements for their operation(s).
While Wine Institute strives to make the information within these materials as timely and accurate as possible, Wine Institute makes no claims, promises, or guarantees about the accuracy, completeness, or adequacy of the contents of these materials, and expressly disclaims liability for errors and omissions in the contents of these materials. All worksheets and information contained in these materials is relied upon strictly at the user's own risk. Wine Institute disclaims liability for any noncompliance, personal injury, property or other damages of any nature whatsoever, whether special, indirect, consequential or compensatory, directly or indirectly resulting from the publication, use of, or reliance on these materials.
The current Winery Order can be found here.

## How to Use
The worksheets in this spreadsheet provide an overview of the requirements of the Winery Order as well as a place to collect the data required to comply with the Order. Included below is a list and description of the tabs included in the spreadsheet.
Timeline: Overview of the compliance deadlines from the adoption of the Order
Schedule: Annual requirements and frequency for Order compliance
MRP Supply: Record data on winery and irrigation water sources
MRP Effluent: Record data on winery effluent (flow through, FDS, and TDS)
MRP Pond: Record data on pond water (pH, EC, DO, freeboard, berm, and liner)
MRP LAA 1: Record pH, EC, BOD, and process water flow to land application areas
MRP LAA 2: Record FDS, TDS, TKN, Ammonia, Nitrate + Nitrite, and Total Nitrogen data from water applied to land application areas
MRP LAA 3: Record observations of field conditions, cropping activities, field numbers, and days in irrigation cycle as well as the application area acreage and precipitation
Compliance LAA: Use data gathered on MRP LAA tabs to calculate hydraulic loading rates, BOD loading, Nitrogen loading, and Salt loading
MRP SDS 1: Record data on status of settling tank(s)
MRP SDS 2: Record pH and EC data in effluent from subsurface disposal area
Compliance SDS: Record flow, BOD, TSS, FDS, TDS, TKN, Ammonia, Nitrate + Nitrite as Nitrogen, and Total Nitrogen in effluent from subsurface disposal area
Standards: Minimum requirements for ponds, SDS, and general standards
Solids: Record data on winery generated solids, where they're applied, TKN, Ammonia, Nitrate + Nitrite as Nitrogen, and Total Nitrogen
Annual Report: Data and information required for inclusion in annual report (due March 1)
Fees: Fee amounts adopted by the State Water Board in July 2021, beginning in 2022 fees are likely to be adjusted each September

## Timeline
Timeline for Tier 3 Facilities With Waste Discharge Requirements (WDRs), No Expansion/Changes
ITEM |  | Timeline | Reference
A | When existing permit expires or comes up for renewal or as notified by Regional Board | varies | pg#19, paragraph#59
B | Submit the following to the Regional Board: | deadline provided by regional board, but no later than January 2024 | pg#19, paragraph#57
| B1 Notice of Intent |  | Attachment B
| B2 Technical Report |  | Attachment C
| B3 Filing Fee (i.e., first year annual fee) |  | Schedule of Fees
C | Receive notice from Regional Board that application is complete/incomplete | within 30 days of item B
D | Receive Notice of Applicability (NOA) from Regional Board | n/a
E | Complete upgrades to allow compliance with MRP (see MRP tabs) | 90 days after item D | Attachment G
F | Begin monitoring (see MRP tabs) | 90 days after item D | Attachment G
G | Implementation of Good Housekeeping practices | 90 days after item D | pg#54, paragraph#G.1.b.i
H | Prevent Brine from entering process waste; dispose of offsite | 90 days after item D | pg#54, paragraph#G.1.b.ii
I | Implement solids management to minimize solids in process water | 180 days after item D | pg#54, paragraph#G.1.b.iii
J | Replace sodium-based chemicals with potassium-based chemicals unless technologically or economically infeasible | 180 days after item D | pg#54, paragraph#G.1.b.iv
K | Implement measures to minimize chemical use | 180 days after item D | pg#54, paragraph#G.1.b.v
L | Prepare Spill Prevention and Emergency Response Plan | 180 days after item D | pg#54, paragraph#G.1.c
M | Submit pond details in NOI and/or technical report to Regional Board for approval | Within 1 year of D | pg#44, paragraph#2.d.i | Pond
N | If requested by Regional Board, bring pond into compliance with pond size design standard | Within 3 years of D | pg 42, par c.i.b | Pond
O | If requested by Regional Board, bring pond into compliance with hydraulic conductivity standard | When requested | pg 43, par c.ii.b | Pond
P | If requested by Regional Board, bring pond into compliance with pond siting requirements | When requested | pg 41 | Pond
Q | Existing SDS must comply with daily discharge flow limit (1 gal/sqft/day) | Within 3 years of D | pg#35, paragraph#B.5 and pg#55, paragraph G.1.d | SDS
R | Commingled systems must be separated or permitted by regional board | Within 3 years of D | pg#55, paragraph#G.1.e | SDS
S | Pay Annual Permit fees | Every December | Schedule of Fees
T | Achieve Full Compliance with Order | 5 years after D | pg#19, paragraph 58
U | Pond Performance Testing | 5 years after D | pg# 44, par e. | Pond
V | Any month in which a violation or exceedance occurs, submit Compliance Letter | as needed | Attachment G, pg#G-18
W | Submit annual monitoring report | March 1, every year | Attachment G, pg#G-18
1 Year – Submit Nitrogen Control Plan (if required) after exceeding SDS nitrogen effluent limit, groundwater monitoring data shows water quality impacts of LAA, or regional board notification
Additional Deadlines:
Page 20, Paragraph 65: Dischargers with an NOA that need a new tier classification must submit a new technical report 120 days before the anticipated change.
Page 20, Paragraph 66: Dischargers are required to submit a notice of termination 120 days prior to terminating all waste discharge activities
Page 51: SDS Upgrades must submit plans for regional board approval 120 days in advance and changes shall be completed within 180 days of regional board approval (also on page 55, paragraph G.1.e)
Page 56: If required to submit Nitrogen Control Plan, discharger shall submit within one year of exceeding SDS effluent nitrogen limit, receiving groundwater monitoring data indicating groundwater impacts at the LAA, or receiving regional board notice to prepare plan (can also comply by joining sustainability program or participating in regional SNMP)
Page 59: Notify regional board within 24 hours of known violation of order, written notification shall occur within 15 days of violation
Page 63: Ownership transfers shall notify regional board 90 days prior to new owner commencing operations

## Schedule
TIER 3 Facilities: 300,001-1MG of Process Wastewater a Year
ANNUALLY
Pay permit fee |  | see fees tab | $2,000 to $3,000
Sample winery source water |  | lab analysis | TDS, FDS
Sample all supplemental irrigation water sources |  | lab analysis | TDS, FDS, TKN, Ammonia, Nitrate, Total Nitrogen
Sample SDS for thickness of accumulated sludge and floating scum layer in tanks, vertical distance between floating scum and top of tank, and vertical distance between top of sludge layer and bottom on tank | Subsurface Disposal System | measurement
Submit Annual Report |  | report | Report is due March 1
MONTHLY
Sample wastewater before release to pond, LAA, or SDS (i.e. in the sump) for salts |  | lab analysis | FDS & TDS (threshold is 320 mg/L of FDS above the winery source water FDS)
Submit compliance report if there is a violation of the order |  | report | only if there is a violation of the permit
Record volume of solids generated, source, and disposal method |  | observation | pomace, lees, pond dredging and if hauled offsite or land applied onsite.
Record volume of supplemental irrigation water |  | observation
Nitrogen loading to LAA by source |  | calculation | nitrogen applied by lb/ac/yr from all sources (e.g., process water, supplemental water, fertilizers, process solids, soil amendments etc.)
MONTHLY (or WHEN THERE IS DISCHARGE TO LAND)
Sample discharge from pond for BOD | Pond | lab analysis | BOD bi-weekly during crush; monthly during non-crush periods
Sample wastewater post treatment and before discharge to land for salts, & nutrients |  | lab analysis | FDS, TDS, TKN, Ammonia, Nitrate, Nitrite, Total Nitrogen
Sample solids applied to land - pomace, lees, pond sludge | Land Application Area | lab analysis | TKN, Ammonia, Nitrate + Nitrate as N, Total Nitrogen (once during crush and each time solids are cleaned out)
Record solids applied to land - pomace, lees, pond sludge | Land Application Area | observations | volume, location, acreage
WEEKLY
Monitor pond health (pH, EC, DO) | Pond | onsite meters | pH, EC, DO (weekly monitoring required during crush, monthly monitoring required off-season)
Observe pond freeboard, berm and liner | Pond | observations
WEEKLY (or WHEN THERE IS DISCHARGE TO LAND)
Monitor discharge to land for pH and EC |  | onsite meters | pH & EC (monitoring requirement is bi-weekly)
Sample discharge from pond for BOD during Crush |  | lab analysis | BOD weekly during crush
Record fertilizer applied, fertilizer N-content, crop or landscape irrigated, planting, harvest dates by subsurface disposal area field or individual management unit No. |  | data
Monitor and record SDS effluent (pH and EC) | Subsurface Disposal System | onsite meters | pH & EC (monitoring requirement is bi-weekly)
Monitor discharge to land from SDS | Subsurface Disposal System | lab analysis | BOD, TSS, FDS, TDS, TKN, Ammonia, Nitrate, Nitrite, Total Nitrogen bi-weekly during crush, monthly during off-season
Monitor and record field/disposal area conditions | LAA and SDS | observations
DAILY
Record source water flow into winery |  | onsite meter
Record supplemental irrigation water flow onto LAA |  | onsite meter
Record precipitation |  | weather station
Record flow to treatment |  | onsite meter
Record flow to land |  | onsite meter
Disposal area field numbers, acres, days in discharge cycle | Land Application Area from pond or SDS | observation

## MRP - Supply
Water Supply - Monitoring and Reporting Program
The Discharger shall monitor each source of water supply used for winery processing activities (water supply well, surface water, municipal source, etc.) and for supplemental irrigation (agricultural well, irrigation canal, etc.). For each source of water supply used for winery processing activities, the Discharger shall also calculate the flow-weighted annual average FDS concentration using monthly flow data and the most recent chemical analysis conducted.
Winery Supply Well |  | type | frequency | Winery Well
monthly flow | gal per day | meter | continuous or daily
TDS | mg/l | grab | annually
FDS | mg/l | grab | annually
Supplemental Irrigation Water Source* |  | type | frequency | Ag Well
monthly flow | gal per day | meter | continuous or daily
TDS | mg/l | grab | annually
FDS | mg/l | grab | annually
TKN** | mg/l | grab | annually
Ammonia** | mg/l | grab | annually
Nitrate + Nitrite** | mg/l | grab | annually
Total Nitrogen** | mg/l | grab | annually
Supplemental Irrigation Water Source* |  | type | frequency | other
monthly flow | gal per day | metered or calculated | continuous or daily
TDS | mg/l | grab | annually
FDS | mg/l | grab | annually
TKN** | mg/l | grab | annually
Ammonia** | mg/l | grab | annually
Nitrate** | mg/l | grab | annually
Total Nitrogen** | mg/l | grab | annually
*Monitoring irrigation water source is only necessary when it is supplementing process water applications to land
** Monitoring for supplemental irrigation water sources only.

## MRP-Effluent
Winery effluent measurements and samples are required when process water is generated. The Discharger shall collect winery effluent flow measurements and samples after screening and at a point in the system where process water, including any process water generated from outdoor processing areas, discharges from the winery but before treatment in a pond, land application area, or subsurface disposal system.
Compliance Check
Sump Monitoring |  | type | frequency | Jan | Feb | Mar | Apr | May | Jun | Jul | Aug | Sep | Oct | Nov | Dec | Annual Wt. Avg.* | permit limits
monthly PW flow thru sump(s) | gal per day | meter | daily | [12 empty] | - | -
days of operation | days | observation | daily | [12 empty] | - | -
FDS | mg/l | grab | monthly | [13 empty] | source water +320mg/l**
TDS | mg/l | grab | monthly | [12 empty] | - | -
*The Discharger shall calculate the flow-weighted annual average FDS concentration using monthly flow data and the most recent chemical analysis conducted. Flow-weighted annual average is calculated as the sum of the constituent concentration (in mg/L) multiplied by the flowrate (in gallons per day [gpd]) collected across multiple periods of time (e.g., every month), then divided by the total volume discharged across the entire period (e.g., annual total).
**See page 17, paragraph 52.a. Calculation to determine this figure is based on flow-weighted average FDS of source waters for winery plus 320 mg/L.
Submit Salt Control Plan within a year of exceeding FDS threshold (320 mg/L above Source Water), if requested by Regional Board. See pages 38 & 55.
EXCEPTION: Dischargers with good standing in the CV-SALTS program are exempt from submitting a Salt Control Plan. See pages 28 & 39.
Page 55: If required to submit Salt Control Plan, discharger shall submit within one year of exceeding FDS threshold or of receiving regional board notice to prepare plan (can also comply by joining sustainability program or participating in regional SNMP)
Note on A8: [Threaded comment] Your version of Excel allows you to read this threaded comment; however, any edits to it will get removed if the file is opened in a newer version of Excel. Learn more: https://go.microsoft.com/fwlink/?linkid=870924 Comment: Suggest adding an equation here, this written description might be hard to follow for some.

## MRP - Pond
Ponds - Monitoring and Reporting Program
Process water ponds shall be monitored until dry.
in Pond Monitoring
| pH | EC | DO* | Freeboard | Berm | Liner
type | field | field | field | observation | observation | observation
unit | pH units | µmho/cm | mg/l | ft
frequency | weekly** | weekly** | weekly** | weekly | weekly | when visible
permit limits |  |  | 1.0 mg/l*** | 2 ft****
Notes |  |  |  | 1 | 2 | 3 |  | pH | EC | DO* | Freeboard | Berm | Liner
week 1 | [6 empty] | week 27
week 2 | [6 empty] | week 28
week 3 | [6 empty] | week 29
week 4 | [6 empty] | week 30
week 5 | [6 empty] | week 31
week 6 | [6 empty] | week 32
week 7 | [6 empty] | week 33
week 8 | [6 empty] | week 34
week 9 | [6 empty] | week 35
week 10 | [6 empty] | week 36
week 11 | [6 empty] | week 37
week 12 | [6 empty] | week 38
week 13 | [6 empty] | week 39
week 14 | [6 empty] | week 40
week 15 | [6 empty] | week 41
week 16 | [6 empty] | week 42
week 17 | [6 empty] | week 43
week 18 | [6 empty] | week 44
week 19 | [6 empty] | week 45
week 20 | [6 empty] | week 46
week 21 | [6 empty] | week 47
week 22 | [6 empty] | week 48
week 23 | [6 empty] | week 49
week 24 | [6 empty] | week 50
week 25 | [6 empty] | week 51
week 26 | [6 empty] | week 52
(1) Freeboard shall be monitored to the nearest tenth of a foot.
(2) Inspect the pond berm for evidence of damage or conditions that may impact berm integrity
(3) Inspect the pond liner for evidence of damage and other conditions that may impact liner integrity
*Collect dissolved oxygen (DO) samples at a depth of one foot below the surface opposite the pond inlet between the hours of 0600 and 0900
**Monitor weekly during crush, monthly off-season
***Page 41, paragraph D.2.a.v
****Page 41, paragraph D.2.a.vi

## MRP - LAA 1
Land Application Area - Monitoring and Reporting Program
Effluent to land application area monitoring shall be conducted when there is discharge to land. The Discharger shall collect effluent samples following screening and before it is discharged to the land application area, or, if treatment is provided (e.g., in a pond), at a point in the system following treatment and before process water is discharged to the land application area.
Discharge Monitoring
| pH | EC | BOD | Process Water Flow
type | field | field | Grab | metered
unit | pH units | µmho/cm | mg/l | gpd
frequency | bi-weekly | bi-weekly | bi-weekly* | daily
Notes | 1,2,4 | 1,2,4 | 1,3,4 | 5 |  | Process Water Flow
week 1 |  |  |  |  | week 27
week 2 |  |  |  |  | week 28
week 3 |  |  |  |  | week 29
week 4 |  |  |  |  | week 30
week 5 |  |  |  |  | week 31
week 6 |  |  |  |  | week 32
week 7 |  |  |  |  | week 33
week 8 |  |  |  |  | week 34
week 9 |  |  |  |  | week 35
week 10 |  |  |  |  | week 36
week 11 |  |  |  |  | week 37
week 12 |  |  |  |  | week 38
week 13 |  |  |  |  | week 39
week 14 |  |  |  |  | week 40
week 15 |  |  |  |  | week 41
week 16 |  |  |  |  | week 42
week 17 |  |  |  |  | week 43
week 18 |  |  |  |  | week 44
week 19 |  |  |  |  | week 45
week 20 |  |  |  |  | week 46
week 21 |  |  |  |  | week 47
week 22 |  |  |  |  | week 48
week 23 |  |  |  |  | week 49
week 24 |  |  |  |  | week 50
week 25 |  |  |  |  | week 51
week 26 |  |  |  |  | week 52
*BOD monitoring requirement is bi-weekly during crush and monthly off-season
(1) Effluent to land application area monitoring shall be conducted when there is discharge to land.
(2) The pH and EC monitoring may be satisfied using pond monitoring results if the discharge to the land application area is entirely from the pond. (3) Tier 4: Collect 24-hour composite samples. Grab samples can be collected in lieu of 24-hr composite samples if collected near the outlet of a pond with at least 24-hr residence time and the discharge to the land application area is entirely from the pond. (4) Collect samples weekly during the crush period; collect samples bi-weekly during the off-season. The off-season samples may be collected monthly instead of bi-weekly if the samples are collected near the outlet of a pond with at least 72-hour residence time and the discharge to the land application area is entirely from the pond.
(5) For land application fields divided into smaller management units (e.g., subfields, subareas, checks), identify the individual management unit number, its acreage, the amounts of process water and supplemental water applied, and the cropping or planting activities at each individual management unit.

## MRP - LAA 2
Land Application Area - Monitoring and Reporting Program
Effluent to land application area monitoring shall be conducted when there is discharge to land. The Discharger shall collect effluent samples following screening and before it is discharged to the land application area, or, if treatment is provided (e.g., in a pond), at a point in the system following treatment and before process water is discharged to the land application area.
Discharge Monitoring | unit | type | frequency | Jan | Feb | Mar | Apr | May | Jun | Jul | Aug | Sep | Oct | Nov | Dec
FDS | mg/l | Grab sample | monthly
TDS | mg/l | Grab sample | monthly
TKN | mg/l | Grab sample | monthly
Ammonia | mg/l | Grab sample | monthly
Nitrate + Nitrite as Nitrogen | mg/l | Grab sample | monthly
Total Nitrogen | mg/l | Grab sample | monthly
* Effluent to land application area monitoring shall be conducted when there is discharge to land.

## MRP - LAA 3
Land Application Area - Monitoring and Reporting Program
Land application area monitoring shall be conducted only when there is discharge to land. The Discharger shall inspect the land application area and note the field conditions in field logs, which are summarized in the monitoring reports.
Parameter | Unit | Sample Type | Frequency
Field conditions1 | NA | Observation | Weekly
Cropping activities2,3 | NA | Observation | When it occurs
Application field number3 | NA | Observation | Daily
Application area3 | acres | Measurement | Daily
Days in irrigation cycle3,4 | day | Observation | Daily
Precipitation | 0.01 inch | Rain gauge5 | Daily
1-Inspect the land application area for evidence of erosion, field saturation, runoff, or presence of nuisance conditions (e.g., flies, ponding, etc.)
2-Record the cropping activities (e.g., fertilizer applied [total pounds and pounds per acre], fertilizer nitrogen content, type of crop planted or landscape irrigated, planting and harvest dates, crop harvest yield [total wet tons and wet tons per acre], and crop tissue sampling dates/analytical results [if applicable]) by land application area field or individual management unit number, as appropriate.
3-For land application fields divided into smaller management units (e.g., subfields, subareas, checks), identify the individual management unit number, its acreage, the amounts of process water and of supplemental water applied, and the cropping or planting activities at each individual management unit.
4-Identify the number of wet days (i.e., days with process water irrigation) and dry days (i.e., non-irrigation days following wet days) in each irrigation cycle by individual management unit.
5-National Weather Service or California Irrigation Management Information System (CIMIS) data from the nearest weather station are acceptable.
| Field condition | Cropping Activities | Application field number | Application area | Days in irrigation cycle | Precipitation |  | Field condition | Cropping Activities | Application field number | Application area | Days in irrigation cycle | Precipitation
Frequency | Weekly | When it occurs | Daily | Daily | Daily | Daily | Frequency | Weekly | When it occurs | Daily | Daily | Daily | Daily
Week 1 | [6 empty] | Week 27
Week 2 | [6 empty] | Week 28
Week 3 | [6 empty] | Week 29
Week 4 | [6 empty] | Week 30
Week 5 | [6 empty] | Week 31
Week 6 | [6 empty] | Week 32
Week 7 | [6 empty] | Week 33
Week 8 | [6 empty] | Week 34
Week 9 | [6 empty] | Week 35
Week 10 | [6 empty] | Week 36
Week 11 | [6 empty] | Week 37
Week 12 | [6 empty] | Week 38
Week 13 | [6 empty] | Week 39
Week 14 | [6 empty] | Week 40
Week 15 | [6 empty] | Week 41
Week 16 | [6 empty] | Week 42
Week 17 | [6 empty] | Week 43
Week 18 | [6 empty] | Week 44
Week 19 | [6 empty] | Week 45
Week 20 | [6 empty] | Week 46
Week 21 | [6 empty] | Week 47
Week 22 | [6 empty] | Week 48
Week 23 | [6 empty] | Week 49
Week 24 | [6 empty] | Week 50
Week 25 | [6 empty] | Week 51
Week 26 | [6 empty] | Week 52

## Compliance LAA
This worksheet is meant to identify the parameters to be reported to the Regional Board in the semi-annual and annual reports. All monitoring data and calculations used to determine results are to be included in these reports. Additional information describing reporting requirements is found beginning on page G-20 of the Winery Order.
PARAMETER | Unit |  | Frequency | Note | Original Source
Field Conditions | na | observation | weekly | 2 | MRP-LAA 3
permit requires that water must infiltrate within 48 hours
Cropping Activities | na | observation | when it occurs | 3 ,4 | MRP-LAA 3
Application Field number | na | observation | daily | 4 | MRP-LAA 3
Application area | acres | measurement | daily | 4 | MRP-LAA 3
Days in irrigation cycle | day | observation | daily | 4, 5 | MRP-LAA 3
Hydraulic Loading Rates:
process water flow | gpd | metered | daily |  | MRP-LAA 1
process water loading | in/ac/day | calculated | - | 4, 7
supplemental water flow | gpd | metered | daily | 4 | MRP-Supply
Supplemental water loading | in/ac/day | calculated | - | 4, 7
precipitation | 0.01 inch | gauge | daily | 8 | MRP-LAA 3
total hydraulic loading | in/ac/month | calculated | - | 4, 7, 9
BOD Loading: |  |  |  | 10 | Calculated from MRP-LAA 1 & MRP-LAA 3
day of application | lb/ac | calculated | daily
cycle average | lb/ac/day | calculated | daily
permit limit is 100 lb/acre/day*
Nitrogen loading: |  |  |  | 11 | Calculated from MRP-Supply, MRP-LAA 2, & Solids
nitrogen loading by source | lb/ac/month | calculated | monthly | 12
cumulative nitrogen loading | lb/ac/year | calculated | annually | 13
permit limit is agronomic rate**
EXEMPTION: 'Dischargers with good standing in the CV-SALTS program are exempt from nitrogen loading limits
Salt Loading: |  |  |  | 14 | Calculated from MRP-LAA 2
from Process water | lb/ac/month | calculated | monthly
cumulative salt loading | lb/ac/year | calculated | annually
no permit limit
*Page#34, Paragraph#B.3
**Page#34, Paragraph#B.4

## MRP - SDS 1
Subsurface Disposal System - Monitoring and Reporting Program
Settling Tank Monitoring
Parameter | unit | type* | frequency | measurement
Thickness of accumulated sludge and floating scum layer in each tank compartment | inches | staff gauge | annually
Vertical distance between bottom of floating scum layer and top of tank outlet | inches | staff gauge | annually
Vertical distance between top of accumulated sludge layer and bottom of tank outlet | inches | staff gauge | annually
*Or an equivalent measuring method

## MRP - SDS 2
Subsurface Disposal System - Monitoring and Reporting Program
Effluent to subsurface disposal area monitoring shall be conducted when there is discharge to land. Effluent samples shall be collected at a point in the system following SDS treatment and before process water is discharged to the subsurface disposal area. Record the time sample is taken.
Discharge Monitoring
| pH | EC
type | field | field
unit | pH units | µmho/cm
frequency | bi-weekly | bi-weekly
week 1
week 2
week 3
week 4
week 5
week 6
week 7
week 8
week 9
week 10
week 11
week 12
week 13
week 14
week 15
week 16
week 17
week 18
week 19
week 20
week 21
week 22
week 23
week 24
week 25
week 26

## Compliance SDS
Effluent to subsurface disposal area monitoring shall be conducted when there is discharge to land. Effluent samples shall be collected at a point in the system following SDS treatment and before process water is discharged to the subsurface disposal area. Record the time sample is taken.
Parameter | unit | type | frequency | Permit Limit | Jan | Feb | Mar | Apr | May | Jun | Jul | Jul | Aug | Aug | Sept | Sept | Oct | Oct | Nov | Dec
Flow | gal per day | metered | continuous or daily | -
BOD | mg/L | grab | crush: bi-weekly off-season: monthly | 300 mg/l
TSS | mg/L |  |  | 330 mg/l
FDS | mg/L |  |  | -
TDS | mg/L |  |  | -
TKN | mg/L |  |  | -
Ammonia | mg/L |  |  | -
Nitrate + Nitrite as Nitrogen | mg/L |  |  | -
Total Nitrogen | mg/L | calculated | - | 10 mg/l *
* Page 50: SDS with three consecutive samples exceeding nitrogen limit shall submit a Nitrogen Control Plan | bar: Jan to Sept
EXEMPTION: Dischargers with good standing in the CV-SALTS program are exempt from nitrogen effluent limits | bar: Jan to Sept
PARAMETER | Unit |  | Frequency
Disposal area conditions1 | na | Observation | Weekly
Cropping activities2,3 | na | Observation | When it occurs
Disposal area field numbers3 | na | Observation | Daily
Disposal area acreage3 | acres | Measurement | Daily
Days in discharge cycle3,4 | day | Observation | Daily
Hydraulic Loading Rates:
process water flow3 | gpd | metered | Continuous or daily
Hydraulic loading3 | gal/sqft/d5 | Calculated | Daily
Hydraulic loading3 | gal/sqft/mo5 | Calculated | Monthly
Precipitation | 0.01 inch | Rain gauge6 | Daily
permit limit is 1 gal/SF/day
(1)Inspect the dosing system and identify maintenance and repair needs. Inspect the subsurface disposal area for evidence of erosion, deep-rooted plants, burrowing animals, field saturation, water surfacing, runoff, or presence of nuisance conditions.
(2)Record the cropping activities (e.g., fertilizer applied, fertilizer nitrogen content, type of crop planted or landscape irrigated, and planting and harvest dates) by subsurface disposal area field or individual management unit number.
(3)For subsurface disposal area fields divided into smaller management units, identify the individual management unit number, its acreage, and the amount of process water discharged to each individual management unit.
(4)Identify the number of wet days and dry days in each discharge cycle by individual management unit
(5)Measure hydraulic loading for the individual management units in gallons per square foot of discharge trench per day and gallons per square foot of discharge trench per month. Report to the nearest 0.1 gal.
(6) National Weather Service or CIMIS data from the nearest weather station are acceptable.

## Standards
Ponds
Issue | Detail | Reference
Siting | Base of pond shall be at >5 feet above the seasonal high water table. A smaller separation (minimum 2 feet) may be approved by the regional water board ... | page 41
Capacity | Show that the pond(s) meet either (A) a 100-year, 24-hour peak storm design standard; or (B) a 25-year, 24-hour peak storm design standard, at a minimum. OTHERWISE: describes in technical report how the system will be operated and managed under 100-year, 24-hour peak storm conditions to prevent process water spills. | page 42
Hydraulic Conductivity | 1x10-6 cm/s or less | page 42
Operating | No overtopping | page 41
| maintain integrity of berms | page 41
| keep 1.0 mg/l of dissolved oxygen in upper foot of water | page 41
| maintain 2 feet of freeboard | page 41
| Ensure capacity will accommodate process water flows and seasonal precipitation levels by Sep 1 | page 41
SDS
Issue | Detail | Reference
Siting | Lowest point of SDS distribution and disposal system shall be at >5 feet above seasonal high water table. A smaller separation (minimum 2 feet) may be approved by the regional board. | page 51
Capacity | SDS must be capable of receiving and treating peak process water volume and have sufficient reserve area to provide for 100 percent redundancy in case of system failure. | page 51
Operating | Settling Tank maintenance required when: | Page 52
| - combined thickness of sludge and scum exceeds one-third of liquid depth of tank's first compartment | Page 52
| - scum layer is within 3" of the outlet device | Page 52
| - sludge layer is within 8" of the outlet device | Page 52
Commingled Systems | Discharge of commingled process water and domestic wastewater to an SDS is prohibited unless separately permitted by regional board | page 33
General Requirements
Issue | Detail | Reference
Stillage | Discharge of stillage or other distillery waste is prohibited | page 33
Setbacks | Discharge must be 50 feet from water supply well, 50 feet from surface water or surface water drainage, and 25 feet from property line (except for LAA where 5 foot setback is allowed as long as no irrigation runoff leaves the property) | page 40
Nitrogen Control Plan | Nitrogen Control Plans required to be submitted to regional board if site specific conditions indicate a threat to water quality | page 49
Solids | Stored solids must be protected from precipitation and free draining liquid must be contained | page 53
Solids | Discharge or application of process solids to subsurface disposal area is prohibited | page 33
Brine | Discharge of water softener brine is prohibited | page 33
Domestic Wastewater | Discharge of domestic wastewater to a process water treatment system, process water pond, LAA or any surface water is prohibited | page 33
ADDITIONAL PROHIBITIONS & REQUIREMENTS
Page 33: Discharge Prohibitions: Stillage or other distillery waste, discharge of water softener brine, and discharge of commingled process water and domestic wastewater to an SDS.
Page 40: Setback requirements: 50 feet from water supply well, 50 feet from surface water or surface water drainage courses, and 25 feet from property line (except for LAA where 5 foot setback is allowed as long as irrigation runoff doesn't leave the property)
Page 49: Required to submit a Nitrogen Control Plan if site specific conditions indicate a threat to water quality (LAA)
Page 53: Solids management requirements: stored solids must be protected from precipitation and free draining liquid must be contained

## Solids
Process solids monitoring shall be conducted when process solids are generated.
Parameter | unit | type | frequency | January | February | March | April | May | June | July | August | September | October | November | December
Solids source* |  | Observation | Monthly
Solids generated | wet tons | Estimated or measured | Monthly
Disposal method |  | Observation | Monthly
*Identify source of process solids, amount generated, and solids disposal or reuse method.
Land Applied Solids1 - Monitoring shall also include solids characterization and field monitoring when solids are land applied.
Parameter | unit | type | frequency | January | February | March | April | May | June | July | August | September | October | November | December
Amount applied by source2 | wet tons | Estimated or measured | Monthly3
Application field number2 |  | Observation | Monthly3
Application area2 | acres | Observation | Monthly3
TKN | mg/kg4 | Grab | Crush: one-time Solids cleanout: each time5
Ammonia | mg/kg4 | Grab
Nitrate + Nitrite as Nitrogen | mg/kg4 | Grab
Total Nitrogen | mg/kg4 | Calculated
(1)Monitor and sample solids only when process solids are applied to the LAA.
(2)For land application fields divided into smaller management units, identify the individual management unit number, its acreage, and the estimated amount of process solids from each source applied to each individual management unit.
(3)Record the amount of solids by source applied to each individual management unit during the month.
(4)Dry weight basis. Lab to determine moisture content.
(5)Collect one representative sample during the crush period from each solids source. If process solids are land applied from a solids cleanout activity, collect one representative sample of the solids to be land applied.
process solids must be incorporated within 72 hours | bar: January

## Annual Report
Annual Report - Due March 1
Required Provisions*
Facility Information | Names and phone numbers of key contacts for discharge emergency and/or routine situations
Scaled map including (all applicable): facility structures, processing areas, process solids storage area, ponds, land application areas, subsurface disposal areas, water supply wells, and groundwater monitoring wells
Summary of changes in processing that may affect waste characterization and/or discharge flowrates
Copies of lab analytical reports and chain-of-custody forms
Source Water Reporting | Monitoring results specified in Source Water Monitoring section of the MRP, including supporting calculations
Process Water Reporting | Monitoring results in the Winery Effluent section of MRP by month for reporting period, including supporting calculations
Comparison of the flow-weighted annual average FDS results from source water supplies and winery effluent monitoring to the FDS threshold by month
Total monthly and annual days of operation and discharge volumes for the reporting period expressed in gallons. Also calculate the maximum daily flow and monthly average flow.
Pond Reporting | Monitoring results specified in the Pond Monitoring section of the MRP
Summary of pond monitoring log notations (field logs only need to be submitted upon regional board request)
If a pond liner performance evaluation was conducted, describe pond liner integrity and leak detection tests and results, and a discussion of pond liner performance.
Land Application Area Reporting | Monitoring results and loading calculations specified in Effluent to LAA Monitoring and LAA Monitoring sections of the MRP
Monthly and annual process water and supplemental water volumes applied to each management unit (units in gallons)
Calculation of the monthly and total hydraulic loading from process water and supplemental water applied to each individual management unit by month
Calculation of the cycle average BOD loading rates for each individual management unit. Include the number of days in each irrigation cycle.
Summary of land application area monitoring log notations (field logs only need to be submitted upon regional board request)
Annual nitrogen balance showing the total annual nitrogen loading (in pounds/acre/year) to each land application field or individual management unit, as calculated from the sum of the monthly loading from all sources of nitrogen applied. Nitrogen balance must include: types of crops grown (or landscape irrigated), planting and harvest dates, and crop harvest yield; nitrogen loading by source (e.g., fertilizer, process water, process solids, compost); crop uptake rates for each crop grown or landscape irrigated (provide results of representative plant tissue analysis or technical reference source of the crop uptake rate values); and a comparison of the total nitrogen applied to the nitrogen taken up by the crop harvested or removed .
Total annual FDS loading (in lb/ac/yr) to each LAA field or individual management unit calculated from the sum of the monthly loading
Subsurface Disposal Area Reporting | Results of monitoring and loading calculations specified in SDS Monitoring, Effluent to SDS Area Monitoring, and SDS Monitoring sections of the MRP
Monthly and annual volumes of process water discharged to each individual management unit (units in gallons)
Calculation of daily and monthly hydraulic load applied to each management unit
Summary of SDS monitoring log notations (field logs only need to be submitted upon regional board request)
Types of crops grown or landscape irrigated, planting and harvesting dates, amount of fertilizer applied, and nitrogen content of fertilizer
Solids | Monitoring results specified in the Solids Monitoring section of the MRP
Total amount of process solids generated during the reporting period in tons
Description of process solids disposal or reuse method. If more than one method is used, include percentage disposed by each method. Include name and location of disposal site and describe the reuse or disposal of material
Descriptions of process solids generated from pond dredging, settling tank pump out, or other solid cleanout activities. Include description of activity, amount of material removed, date, type of service, service provider, and destination of solids removed.
If process solids are land applied, provide monthly and total amount of process solids applied to each land application area field or individual management unit and the applied acreage.
Results of process solids characterization by solids source
Compliance Summary | Discussion of any violations or exceedances that occurred during the reporting period, all actions taken or planned for correcting or preventing future violations, and a time schedule for completing corrective actions.
If pond liner performance evaluation was conducted during the reporting period, describe any liner maintenance, repairs, or modifications needed to maintain pond performance and provide an implementation schedule.
Descriptions of any facility or BPTC improvements or modifications required by the facility NOA that were begun and/or completed during the reporting period and planned for the next reporting period. Include an implementation schedule.
Description of any other notable repair or maintenance activities conducted this reporting period or planned for the next reporting period and provide the implementation schedule.
*Page G-22

## Fees
Fees as of September 2022*
Facility Process Water Flow (gal/yr) | Fee
10,000 to 30,000 | 779
>30,000 to 100,000 | 1038
>100,000 to 300,000 | 1246
>300,000 to 600,000 | 2076
>600,000 to 1 million | 3114
>1 million to 3 million | 7266
>3 million to 7 million | 13494
>7 million to 15 million | 19722
*Fees are likely to be adjusted each September.